## Sheet4
Name | Slug | Description | Image | Category
Anchor by Panasonic, Polymodules-260 Wp | anchor-by-panasonic-polymodules-260-wp | <ul>li>Polycrystalline technology</li><li>Efficiency 16 percent</li><li>Good performance in low light condition.</li><li>Si crystal purity is 96 percent to 98 percent</li><li>Positive tolerance +5W.</li><li>Special 4 bus bar design.</li><li>2*100 percent EL inspection done.</li><li>Module Size & weight is very less i.e 1.63 sq m ,18.2 kg.</li></ul> | http://139.59.18.157/wp-content/uploads/2016/11/anchor-by-panasonic-polymodules-260-wp.jpg | Solar Panels
Anchor by Panasonic, Polymodules-265 Wp | anchor-by-panasonic-polymodules-265-wp | <ul><li>Polycrystalline technology</li><li>Efficiency 16.3 percent.</li><li>Good performance in low light condition.</li><li>Si crystal purity is 96 percent to 98 percent.</li><li>Special 4 bus bar design.</li><li>Module Size & weight is very less i.e 1.63 sq m ,18.2 kg.</li></ul> | http://139.59.18.157/wp-content/uploads/2016/11/anchor-by-panasonic-polymodules-265-wp.jpg | Solar Panels
Panasonic HIT Solar module- 240 Wp | panasonic-hit-solar-module--240-wp | <ul><li>Highest efficiency (19 percent) with monocrystalline & thin flim technology.</li><li>Amorphous si crystal purity is 99.99999 percent.</li><li>Good performance in low light condition.</li><li>In any given area can generate 25 percent more power generation any other normal module.</li><li>Better performance in high temparature due to less temparature degredation.</li><li>Excellent water drainage system.</li><li>Positive tolerance 5/10.</li><li>Salt mist corrosion resistance is very high.</li><li>Module Size & weight is very less i.e 1.26 sq m ,15 kg.</li><li>Module glass is AR coated.</li><li>Power output warranty is 25 years & product workmanship warranty is 10 years.</li></ul> | http://139.59.18.157/wp-content/uploads/2016/11/panasonic-hit-solar-module--240-wp.jpg | Solar Panels
Panasonic HIT Solar module- 325 Wp | panasonic-hit-solar-module--325-wp | <ul><li>Highest efficiency (19.7 percent) with monocrystalline & thin flim technology.</li><li>Amorphous si crystal purity is 99.99999 percent.</li><li>Good performance in low light condition.</li><li>In any given area can generate 25 percent more power generation any other normal module.</li><li>Better performance in high temparature due to less temparature degredation.</li><li>Excellent water drainage system.</li><li>Salt mist corrosion resistance is very high.</li><li>Positive tolerance 5/10.</li><li>PID free verified by 3rd party in Japan.</li><li>Module Size & weight is very less i.e 1.68 sq m ,18.5 kg.</li><li>Module glass is AR coated.</li><li>Power output warranty is 25 years & product workmanship warranty is 10 years.</li></ul> | http://139.59.18.157/wp-content/uploads/2016/11/panasonic-hit-solar-module--325-wp.jpg | Solar Panels